## Help
Property Checker involves two checks:
1) Checking the family names, sources names, building names and storey names using regex pattern.
2) Checking the existence of properties, their values, property type as well as checking the value using the condition.
Condition Eaxamples
Condition Type | Condition Sub-Type | Example | Supports case sensitive(*)
Category |  | ['CATEGORY'] = 'Door' |  | *All conditions are case-insensitive by default *For single value conditions which support case-sensitive values, you can put the '\c' at the beginning of the value to make condition case-sensitive (For example: [FAMILY] = '\cBeam') *For multi value conditions which support case-sensitive values, you can put the '/c' as the element in brackets (For example: in([MATERIAL],'\c', 'Metal - Sunscreen', 'Concrete - Cast in Situ')) *If single value condition contains '%', you must escape it with character '\' (For example: [FAMILY] = 'Be\%am') *If single value condition contains '\' you must escape it with another '\' character (For example: ['Path'] = 'C:\\User\\Documents')
Family Name | Equal | ['FAMILY'] = 'Beam' | TRUE
| NotEqual | ['FAMILY'] != 'Beam' | TRUE
| Contains | ['FAMILY'] = '%Beam%' | TRUE
| BeginsWith | ['FAMILY'] = 'Beam%' | TRUE
| EndsWith | ['FAMILY'] = '%Beam' | TRUE
| Regex | match([FAMILY], 'M_K.*Angle Web.+') | TRUE
HasProperty |  | ~['Area'] | TRUE
MaterialName | Equal | ['MATERIAL'] = 'Concrete - Cast in Situ' | TRUE
| NotEqual | ['MATERIAL'] != 'Concrete - Cast in Situ' | TRUE
| Contains | ['MATERIAL'] != '%Cast%' | TRUE
| BeginsWith | ['MATERIAL'] != 'Concrete%' | TRUE
| EndsWith | ['MATERIAL'] != '%Situ' | TRUE
| Regex | match([MATERIAL],'Co.+te' | TRUE
| AnyOf | in([MATERIAL],'Metal - Sunscreen', 'Concrete - Cast in Situ') | TRUE
PropertyBool |  | ['Structural'] = false |  | *For Regex use standard Regular Expression language. For more information, please visit https://docs.microsoft.com/en-us/dotnet/standard/base-types/regular-expressions
PropertyNumeric | Equal | ['Area'] = 100.50
| NotEqual | ['Area'] != 100.51 |  | * Also in column Condition in Category Element sheets, you can rename the name of the property with '$' character. (For example: If the value of the property Length is currently being checked, then you can change the name 'Length' with character '$'. (['Specific Weight'] < 7800 and (['$'] < 6)) or (['Specific Weight'] >= 7800 and ['$'] >= 6))
| Greater | ['Area'] > 100.52
| Less | ['Area'] < 100.53
| GreaterEqual | ['Area'] >= 100.54
| LessEqual | ['Area'] <= 100.55
| AnyOf | in(['Area'], 100.56,150,200)
PropertyText | Equal | ['Structural Usage'] = 'Non-bearing' | TRUE
| NotEqual | ['Structural Usage'] != 'Non-bearing' | TRUE
| Contains | ['Structural Usage'] = '%Non-bearing%' | TRUE
| BeginsWith | ['Structural Usage'] = 'Non%' | TRUE
| EndsWith | ['Structural Usage'] = '%bearing' | TRUE
| Regex | match(['Structural Usage'],'Non.*ng') | TRUE
| AnyOf | in(['Structural Usage'],'abc,'ade','ss') | TRUE
Negation |  | !(Query)
Conjuction |  | LeftQuery and RightQuery
Disjunction |  | LeftQuery or RightQuery

## Project Information
List project phases in order of execution: | Category Name Property:
Concept Design | Category
Design Development
Issue for Construction
As-Built
FM

## Project Naming Conventions
Domain | Property | Naming pattern | Example (Not required)
Sources | Document Title | ^[A-Z]{2}-([A-Z][a-z]*)(_[A-Z][a-z]*)* [0-9]*$ | AR-Demo_Sample_Building 01
Buildings | Building Name | ^[A-Z][a-z]* [0-9]*$ | Building 01
Storeys | Storey Name | ^[0-9]{2} *-( *[A-Z][a-z]*)*$ | 01 - Entry Level | Links
Test regular expression online
https://regex101.com/
Regex documentation
https://docs.microsoft.com/en-us/dotnet/standard/base-types/regular-expressions

## Property Naming Conventions
Category | Property Naming Pattern | Example (Not required) | Property Name
Abutments | ^.*$ | (No rule defined - Any Name is Valid) | Family
Air Terminals | ^[A-Z]{2}-([A-Z][a-z]*)(_[A-Z][a-z]*)*-[0-9]+x[0-9]+[a-z]{2}$ | ME-Exhaust_Grille_Rectangular_Hosted_Horizontal-600x600mm
Assemblies | ^.*$ | (No rule defined - Any Name is Valid) | Links
Audio Visual Devices | ^.*$ | (No rule defined - Any Name is Valid) | Test regular expression online
Balusters | ^.*$ | (No rule defined - Any Name is Valid) | https://regex101.com/
Beams | ^[A-Z]{2}-([A-Z][a-z]*)(_[A-Z][a-z]*)*-[0-9]+x[0-9]+[a-z]{2}$ | ST-Concrete_Rectangular_Beam-600x900mm | Regex documentation
Bearings | ^.*$ | (No rule defined - Any Name is Valid) | https://docs.microsoft.com/en-us/dotnet/standard/base-types/regular-expressions
Bridge Cables | ^.*$ | (No rule defined - Any Name is Valid)
Bridge Decks | ^.*$ | (No rule defined - Any Name is Valid)
Bridge Framings | ^.*$ | (No rule defined - Any Name is Valid)
Cable Tray Fittings | ^[A-Z]{2}-([A-Z][a-z]*)(_[A-Z][a-z][0-9,.]*)* | EL-Ladder_Vertical_Inside_Bend
Cable Trays | ^[A-Z]{2}-([A-Z][a-z]*)(_[A-Z][a-z][0-9,.]*)* | EL-Ladder_Cable_Tray
Casework | ^.*$ | (No rule defined - Any Name is Valid)
Ceilings | ^[AR,ST,GK,KN]+-([A-Z][a-z]*_)*[A-z]*-[0-9,.]*[a-z]* | AR-Compound_ceiling-600x600mm
Columns | ^.*$ | (No rule defined - Any Name is Valid)
Communication Devices | ^.*$ | (No rule defined - Any Name is Valid)
Conduit Fittings | ^[A-Z]{2}-([A-Z][a-z]*)(_[A-Z][a-z]*)*$ | EL-Conduit_Body_Type_L_Aluminum
Conduits | ^[A-Z]{2}-([A-Z][a-z]*)(_([A-Z][a-z]*)¦((\([A-Z]+(_[a-zA-Z0-9])+\))*))*$ | EL-Rigid_Nonmetallic_Conduit_(RNC_Sch_80)
Coverings | ^.*$ | (No rule defined - Any Name is Valid)
Curtain Panels | ^[A-Z]{2}-([A-Z][a-z]*)(_[A-Z][a-z]*)*$ | AR-System_Panel
Curtain Wall Mullions | ^[A-Z]{2}-([A-Z][a-z]*)(_[A-Z][a-z]*)*-[0-9]+x[0-9]+[a-z]{2}$ | AR-Rectangular_Mullion-50x150mm
Curtain Walls | ^[BMP,BMS]+_.*$ | BMP_Exterior_Curtain_Wall
Dampers | ^.*$ | (No rule defined - Any Name is Valid)
Data Devices | ^.*$ | (No rule defined - Any Name is Valid)
Discrete Accessories | ^.*$ | (No rule defined - Any Name is Valid)
Doors | ^BMP_.*$ | BMP_Double_Glass_1 - AR-Double_glass-1830x2134mm
Duct Accessories | ^[ME,TT]{2}-[A-Z,a-z,0-9, ,_]* | ME-Something
Duct Fittings | ^[A-Z]{2}-([A-Z][a-z]*)(_[A-Z][a-z]*)*$ | ME-Rectangular_Duct_Endcap
Ducts | ^[A-Z]{2}-([A-Z][a-z]*)(_[A-Z][a-z]*/[A-Z][a-z]*)*$ | ME-Mitered_Elbows/Tees
Electrical Equipment | ^[A-Z]{2}-([A-Z][a-z]*)(_[A-Z][a-z]*)*-[A-Z,a-z,0-9, ,_] | EL-Circuit_Breaker_Switchboard-762x965mm
Electrical Fixtures | ^[A-Z]{2}-([A-Z][a-z]*)(_[A-Z][a-z]*)*-([A-Z][a-z]*)$ | EL-Duplex_Receptacle-Plain
Expansion Joints | ^.*$ | (No rule defined - Any Name is Valid)
Fasteners | ^.*$ | (No rule defined - Any Name is Valid)
Fire Alarm Devices | ^.*$ | (No rule defined - Any Name is Valid)
Fire Protection | ^.*$ | (No rule defined - Any Name is Valid)
Flex Ducts | ^[A-Z]{2}-([A-Z][a-z]*)(_[A-Z][a-z]*)*$ | ME-Flex_Round
Flex Pipes | ^[PL,FF,FP,ME,PP]{2}-[A-Z,a-z,0-9, ,_]* | PL-Copper
Flow Fittings | ^.*$ | (No rule defined - Any Name is Valid)
Flow Terminals | ^.*$ | (No rule defined - Any Name is Valid)
Food Service Equipment | ^.*$ | (No rule defined - Any Name is Valid)
Furniture | ^[AR,ST,GK,KN]+-([A-Z][a-z]*)* | AR-Chair-Viper
Hardscapes | ^.*$ | (No rule defined - Any Name is Valid)
Generic Models | ^.*$ | (No rule defined - Any Name is Valid)
Insulations | ^.*$ | (No rule defined - Any Name is Valid)
Lighting Devices | ^[A-Z]{2}-([A-Z][a-z]*)(_[A-Z][a-z]*)*-[A-Z][a-z]*(_[A-Z][a-z]*)*$ | EL-Lighting_Switches-Single_Pole
Lighting Fixtures | ^EL-.*$ | EL-Pendant_Light_Linear_2_Lamp-277V_2400mm
Masses | ^ST-.*$ | ST-Sporthalle2- porthalle
Mechanical Equipment | ^ME-.*$ | ME-Water_Heater_Tankless - ME-Water_Heater-2.3L
Medical Equipment | ^.*$ | (No rule defined - Any Name is Valid)
Nurse Call Devices | ^.*$ | (No rule defined - Any Name is Valid)
Parkings | ^[A-Z]{2}-.*$ | AR-Parking_Space-5480x2740mm-90_deg
Parts | ^.*$ | (No rule defined - Any Name is Valid)
Pipe Accessories | ^[PL,FF,FP,ME,PP,TT]{2}-[A-Z,a-z,0-9, ,_]* | PL-Something
Pipe Fittings | ^PL-.*$ | PL-Transition_Generic-Standard
Pipes | ^PL-.*$ | PL-Opening Cut
Planting | ^RPC_.*$ | RPC_Tree-Deciduous - Golden_Chain-5.5_Meters
Plumbing Fixtures | ^PL-.*$ | PL-Lavatory_Wall_Mounted-Public-485x355mm
Railings | ^[BMP,BMS]+_.*$ | BMP_Guardrail_Pipe
Ramps | ^.*$ | (No rule defined - Any Name is Valid)
Roofs | ^[AR,ST,GK,KN]+-([A-Z][a-z]*)(_[A-Z][a-z]*)* | AR-Basic_Roof-100mm
Security Devices | ^.*$ | (No rule defined - Any Name is Valid)
Signages | ^.*$ | (No rule defined - Any Name is Valid)
Sites | ^.*$
Slabs | ^[AR,ST,GK,KN]+-([A-Z][a-z]*_)*[A-z]*-[0-9,.]*[a-z]{2} | AR-Floor_finish-100mm
Spaces | ^.*$
Specialty Equipment | ^[PL,FF,FP,ME,PP,TT]{2}-[A-Z,a-z,0-9, ,_]* | FF-Fire_Extinguisher_52kg
Sprinklers | ^FP-.*$ | FP-Sprinkler_Pendent_Hosted - FP-Pendent_on_Drop_with_Guard-15mm
Stairs | ^[BMP,BMS]+_.*$ | BMP_Stair
Structural Columns | ^BMS_.*$ | BMS_Concrete_Round_Column - ST-Round_Column-300mm
Structural Foundations | ^BMS_.*$ | BMS_Pile_Steel_Pipe-Diameter-500mm
Structural Rebars | ^ST-[0-9]*[A-Z]+$ | ST-13M
Structural Tendons | ^.*$ | (No rule defined - Any Name is Valid)
Telephone Devices | ^.*$ | (No rule defined - Any Name is Valid)
Vertical Circulations | ^.*$ | (No rule defined - Any Name is Valid)
Vibration Management | ^.*$ | (No rule defined - Any Name is Valid)
Wall Sweeps | ^.*$ | (No rule defined - Any Name is Valid)
Walls | ^[BMP,BMS]+_([A-Z][a-z]*_)*[A-z]*_[0-9,.]*[a-z]{2} | BMP_Basic_wall_200mm
Windows | ^[BMP,BMS]+_([A-Z][a-z]*)(_[A-Z][a-z]*)*-[0-9]+x[0-9]+[a-z]{2}$ | BMP_Square_Opening-600x500mm

## Pick Lists
Project Phase | Parameter | Datatype | Tooltip | Picklist
Design Development | Construction_Sequence_Values | TEXT | [picklist]
Phase1
Phase2
Phase3
Phase4
Phase5
Phase6
Phase7
Phase8
Phase9
Phase10
Phase11
Phase12
Phase13
Phase14
Phase15
Phase16
Phase17
Phase18
Phase19
Phase20
Phase21
Design Development | Spaces_Naming | TEXT | [picklist]
Administration
Advisors
Caferteria
Cafeteria
Computer Lab
Conference
Copy/Print
Corridor
Drafting
Dry Storage
Electrical
Instruction
Library
Lobby
Lounge
Media Review
Men
Office
Open Office
Prep/Dish
Room
Stair
Storage
Toilet
Vest.
Women
Design Development | UniFormat_Values | TEXT | [picklist]
A1010130
A1020210
A1030200
B1010210
B1010240
B1010310
B1010330
B1010375
B1010410
B1020140
B1020150
B1020210
B1020230
B1020310
B10203100110
B1020400
B2010110
B2010140
B2010142
B2010300
B2020210
B2020220
B2020300
B3010120
B3020110
C1010120
C1010145
C1010190
C1020120
C2010130
C2010400
C2020300
C3020110
C3020510
C3030220
D2010110
D2010210
D20104101720, D20104201760, D20104404260, D20109201180, D20109262160, D20202202260, D20402102040, D20402102080, D30105101840, D40104100600, D40104100720, D50101200360, D50102300360, D50102400240, D50201100520, D50201300320, D50201350440, D50201400240, D50201450720, D50202160200, D50309100452, D50309100460, D50309200102, D50902100200
D2020100
D2020200
D2030100
D3020100
D3030300
D3040100
D3040200
D3040400
D3060200
D3090900
D4010100
D5010200
D5020110
D5020120
D5020210
D5020220
D5020230
D5090200
D5090900
E2020200
E2020400
G1010100
G20201001500
G2050500
Design Development | MasterFormat_Values | TEXT | [picklist]
03 31 13
03 33 13
03 33 16
03 52 13
04 28 00
05 12 13
05 12 16
05 50 00
05 52 13
06 15 13
07 21 13.19
07 51 00
07 77 00
08 12 16
08 14 16
08 31 13
08 44 26.16
08 51 13
08 52 13
08 63 16
09 22 16
09 29 82, 09 91 1320 3600
09 56 13
09 68 13
09 76 00
10 73 1620 1700
12 52 13
12 52 83
12 53 83
12 68 00
12 90 00
12 92 13
21 13 16
21 13 1650 2660
22 11 16
22 13 16
22 33 30.16
22 41 13.13
22 41 13.16
22 41 16.16
23 21 13.23
23 31 13.13
23 31 13.16
23 31 13.19
23 33 4610 1980
23 33 4610 2020
23 34 16
23 37 13
23 65 00
23 82 00
23 82 16
26 01 00
26 05 33.13
26 05 36
26 09 26
26 24 13
26 24 16
26 27 19
26 51 00
26 51 13
26 51 16
26 51 19
26 51 23
31 23 1642 0000
31 62 13.26
32 11 00
32 93 43
34 00 00
34 71 00
40 78 19
48 19 23

## Air Terminals
Parameter Name | Pset | Value Type | Phase | Condition | Key
Area | Dimensions | Area | Design Development
Height | Dimensions | Length | Design Development
Volume | Dimensions | Volume | Design Development | ['Volume'] > 0.005 and ['Volume'] < 0.010
Width | Dimensions | Length | Design Development | ['Width'] >= 0.4 and ['Width'] < 2
Description | Identity Data | Text | Design Development
Keynote | Identity Data | Text | Design Development
System Type | Structural | Text | Design Development
System Name | Systems Information | Text | Design Development
Size | Dimensions | Text | Issue for Construction
Flow | Mechanical - Airflow | Text | Issue for Construction
Static Pressure Drop | Mechanical - Airflow | Numeric | Issue for Construction
Static Pressure Loss | Mechanical - Airflow | Numeric | Issue for Construction
Total Pressure | Mechanical - Airflow | Numeric | Issue for Construction
Phase Created | Phases | Text | Issue for Construction
Maintenance | Asset Information | Boolean | As-Built
Commisioning Date | Asset Information | Date | As-Built

## Beams
Parameter Name | Pset | Value Type | Phase | Condition | Key
Area | Dimensions | Area | Concept Design
Depth | Dimensions | Length | Concept Design
Length | Dimensions | Length | Concept Design
Volume | Dimensions | Volume | Concept Design
Reference Level Elevation | Constraints | Length | Design Development
Elevation at Bottom | Dimensions | Length | Design Development
Elevation at Top | Dimensions | Length | Design Development
Keynote | Identity Data | Text | Design Development
Construction Sequence | Text | Text | Design Development |  | Construction_Sequence_Values
MasterFormat | Text | Text | Design Development |  | MasterFormat_Values
UniFormat | Text | Text | Design Development |  | UniFormat_Values
Phase Created | Phases | Text | Issue for Construction
Cut Length | Structural | Length | Issue for Construction
Maintenance | Asset Information | Boolean | As-Built
Commisioning Date | Asset Information | Date | As-Built

## Cable Tray Fittings
Parameter Name | Pset | Value Type | Phase | Condition | Key
Area | Dimensions | Area | Design Development
Bend Radius | Dimensions | Length | Design Development
Radius | Dimensions | Length | Design Development
Size | Dimensions | Text | Design Development
Thickness | Dimensions | Length | Design Development
Volume | Dimensions | Volume | Design Development
Keynote | Identity Data | Text | Design Development
Construction Sequence | Text | Text | Design Development |  | Construction_Sequence_Values
MasterFormat | Text | Text | Design Development |  | MasterFormat_Values
UniFormat | Text | Text | Design Development |  | UniFormat_Values
Offset | Constraints | Length | Issue for Construction
Tray Height | Dimensions | Length | Issue for Construction
Tray Length | Dimensions | Length | Issue for Construction
Tray Width | Dimensions | Length | Issue for Construction
Phase Created | Phases | Text | Issue for Construction
Maintenance | Asset Information | Boolean | As-Built
Commisioning Date | Asset Information | Date | As-Built

## Cable Trays
Parameter Name | Pset | Value Type | Phase | Condition | Key
Height | Dimensions | Length | Design Development
Length | Dimensions | Length | Design Development | ['Length'] > 0.1 and ['Length'] < 15
Size | Dimensions | Text | Design Development
Width | Dimensions | Length | Design Development
Keynote | Identity Data | Text | Design Development
Construction Sequence | Text | Text | Design Development |  | Construction_Sequence_Values
MasterFormat | Text | Text | Design Development |  | MasterFormat_Values
UniFormat | Text | Text | Design Development |  | UniFormat_Values
Bottom Elevation | Electrical | Length | Issue for Construction
Top Elevation | Electrical | Length | Issue for Construction
Phase Created | Phases | Text | Issue for Construction
Maintenance | Asset Information | Boolean | As-Built
Commisioning Date | Asset Information | Date | As-Built

## Ceilings
Parameter Name | Pset | Value Type | Phase | Condition | Key
Room Bounding | Constraints | Boolean | Design Development
Thickness | Construction | Length | Design Development
Area | Dimensions | Area | Design Development
Perimeter | Dimensions | Length | Design Development | ['Perimeter'] < 100
Slope | Dimensions | Angle | Design Development
Volume | Dimensions | Volume | Design Development
Keynote | Identity Data | Text | Design Development
Construction Sequence | Text | Text | Design Development |  | Construction_Sequence_Values
MasterFormat | Text | Text | Design Development |  | MasterFormat_Values
UniFormat | Text | Text | Design Development |  | UniFormat_Values
Phase Created | Phases | Text | Issue for Construction
Maintenance | Asset Information | Boolean | As-Built
Commisioning Date | Asset Information | Date | As-Built

## Conduit Fittings
Parameter Name | Pset | Value Type | Phase | Condition | Key
Area | Dimensions | Area | Design Development
Bend Radius | Dimensions | Length | Design Development
Conduit Length | Dimensions | Length | Design Development
Length | Dimensions | Length | Design Development
Nominal Diameter | Dimensions | Length | Design Development
Nominal Radius | Dimensions | Length | Design Development
Size | Dimensions | Text | Design Development
Volume | Dimensions | Volume | Design Development
Keynote | Identity Data | Text | Design Development
Phase Created | Phases | Text | Issue for Construction
Construction Sequence | Text | Text | Design Development |  | Construction_Sequence_Values
MasterFormat | Text | Text | Design Development |  | MasterFormat_Values
UniFormat | Text | Text | Design Development |  | UniFormat_Values
Maintenance | Asset Information | Boolean | As-Built
Commisioning Date | Asset Information | Date | As-Built

## Conduits
Parameter Name | Pset | Value Type | Phase | Condition | Key
Inside Diameter | Dimensions | Length | Design Development
Length | Dimensions | Length | Design Development
Outside Diameter | Dimensions | Length | Design Development
Size | Dimensions | Text | Design Development
Keynote | Identity Data | Text | Design Development
Service Type | Identity Data | Text | Design Development
Construction Sequence | Text | Text | Design Development |  | Construction_Sequence_Values
MasterFormat | Text | Text | Design Development |  | MasterFormat_Values
UniFormat | Text | Text | Design Development |  | UniFormat_Values
Bottom Elevation | Electrical | Length | Issue for Construction
Top Elevation | Electrical | Length | Issue for Construction
Phase Created | Phases | Text | Issue for Construction
Maintenance | Asset Information | Boolean | As-Built
Commisioning Date | Asset Information | Date | As-Built

## Curtain Panels
Parameter Name | Pset | Value Type | Phase | Condition | Key
Construction Type | Construction | Text | Design Development
Area | Dimensions | Area | Design Development
Computation Height | Dimensions | Length | Design Development
Height | Dimensions | Length | Design Development | ['Height'] < 2.1 and ['Height'] > 1
Thickness | Dimensions | Length | Design Development
Volume | Dimensions | Volume | Design Development
Width | Dimensions | Length | Design Development
Keynote | Identity Data | Text | Design Development
Construction Sequence | Text | Text | Design Development |  | Construction_Sequence_Values
MasterFormat | Text | Text | Design Development |  | MasterFormat_Values
UniFormat | Text | Text | Design Development |  | UniFormat_Values
Offset | Constraints | Length | Issue for Construction
Phase Created | Phases | Text | Issue for Construction
Maintenance | Asset Information | Boolean | As-Built
Commisioning Date | Asset Information | Date | As-Built
Manufacturer | Asset Information | Text | FM
ModelReference | Asset Information | Text | FM
ModelLabel | Asset Information | Text | FM

## Curtain Wall Mullions
Parameter Name | Pset | Value Type | Phase | Condition | Key
Thickness | Construction | Length | Design Development | ['Thickness'] > 0.30
Area | Dimensions | Area | Design Development
Computation Height | Dimensions | Length | Design Development
Length | Dimensions | Length | Design Development
Volume | Dimensions | Volume | Design Development
Keynote | Identity Data | Text | Design Development
Construction Sequence | Text | Text | Design Development |  | Construction_Sequence_Values
MasterFormat | Text | Text | Design Development |  | MasterFormat_Values
UniFormat | Text | Text | Design Development |  | UniFormat_Values
Angle | Constraints | Angle | Issue for Construction
Offset | Constraints | Length | Issue for Construction
Phase Created | Phases | Text | Issue for Construction
Maintenance | Asset Information | Boolean | As-Built
Commisioning Date | Asset Information | Date | As-Built
Manufacturer | Asset Information | Text | FM
ModelReference | Asset Information | Text | FM
ModelLabel | Asset Information | Text | FM

## Curtain Walls
Parameter Name | Pset | Value Type | Phase | Condition | Key
Area | Dimensions | Area | Design Development
Length | Dimensions | Length | Design Development
Keynote | Identity Data | Text | Design Development
Construction Sequence | Text | Text | Design Development |  | Construction_Sequence_Values
MasterFormat | Text | Text | Design Development |  | MasterFormat_Values
UniFormat | Text | Text | Design Development |  | UniFormat_Values
Top Offset | Constraints | Length | Issue for Construction
Unconnected Height | Constraints | Length | Issue for Construction
Function | Construction | Numeric | Issue for Construction
Join Condition | Construction | Numeric | Issue for Construction
Angle | Curtain Grid Horiz | Angle | Issue for Construction
Offset | Curtain Grid Horiz | Length | Issue for Construction
Spacing | Curtain Grid Horiz | Length | Issue for Construction
Number | Curtain Grid Vert | Numeric | Issue for Construction
Phase Created | Phases | Text | Issue for Construction
Maintenance | Asset Information | Boolean | As-Built
Commisioning Date | Asset Information | Date | As-Built
Manufacturer | Asset Information | Text | FM
ModelReference | Asset Information | Text | FM
ModelLabel | Asset Information | Text | FM

## Doors
Parameter Name | Pset | Value Type | Phase | Condition | Key
Sill Height | Constraints | Length | Design Development
Construction Type | Construction | Text | Design Development
Function | Construction | Numeric | Design Development
Area | Dimensions | Area | Design Development
Gross Area | Dimensions | Area | Design Development | ['Gross Area'] > 2 and ['Height'] > 2
Height | Dimensions | Length | Design Development
Offset | Dimensions | Length | Design Development
Rough Height | Dimensions | Length | Design Development
Rough Width | Dimensions | Length | Design Development
Thickness | Dimensions | Length | Design Development
Volume | Dimensions | Volume | Design Development
Width | Dimensions | Length | Design Development
Fire Rating | Identity Data | Text | Design Development
Keynote | Identity Data | Text | Design Development
Operation | IFC Parameters | Text | Design Development
Construction Sequence | Text | Text | Design Development |  | Construction_Sequence_Values
MasterFormat | Text | Text | Design Development |  | MasterFormat_Values
UniFormat | Text | Text | Design Development |  | UniFormat_Values
Swing Direction | Dimensions | Text | Issue for Construction
Phase Created | Phases | Text | Issue for Construction
Maintenance | Asset Information | Boolean | As-Built
Commisioning Date | Asset Information | Date | As-Built
Manufacturer | Asset Information | Text | FM
ModelReference | Asset Information | Text | FM
ModelLabel | Asset Information | Text | FM

## Duct Fittings
Parameter Name | Pset | Value Type | Phase | Condition | Key
Area | Dimensions | Area | Design Development
Diameter | Dimensions | Length | Design Development
Height | Dimensions | Length | Design Development
Length | Dimensions | Length | Design Development
Radius | Dimensions | Length | Design Development
Size | Dimensions | Text | Design Development
Volume | Dimensions | Volume | Design Development
Width | Dimensions | Length | Design Development
Keynote | Identity Data | Text | Design Development
System Abbreviation | Mechanical | Text | Design Development
System Group Name | Systems Information | Text | Design Development
System Name | Systems Information | Text | Design Development
Construction Sequence | Text | Text | Design Development |  | Construction_Sequence_Values
MasterFormat | Text | Text | Design Development |  | MasterFormat_Values
UniFormat | Text | Text | Design Development |  | UniFormat_Values
Offset | Constraints | Length | Issue for Construction
HeightOffset | Dimensions | Length | Issue for Construction
OffsetHeight | Dimensions | Text | Issue for Construction
OffsetWidth | Dimensions | Text | Issue for Construction
Takeoff Length | Dimensions | Text | Issue for Construction
Phase Created | Phases | Text | Issue for Construction
Maintenance | Asset Information | Boolean | As-Built
Commisioning Date | Asset Information | Date | As-Built

## Ducts
Parameter Name | Pset | Value Type | Phase | Condition | Key
Diameter | Dimensions | Length | Design Development
Height | Dimensions | Length | Design Development
Length | Dimensions | Length | Design Development
Size | Dimensions | Text | Design Development
Width | Dimensions | Length | Design Development
Keynote | Identity Data | Text | Design Development
Mark | Identity Data | Text | Design Development
Workset Name | Identity Data | Text | Design Development
System Group Name | Systems Information | Text | Design Development
System Name | Systems Information | Text | Design Development
Construction Sequence | Text | Text | Design Development |  | Construction_Sequence_Values
MasterFormat | Text | Text | Design Development |  | MasterFormat_Values
UniFormat | Text | Text | Design Development |  | UniFormat_Values
Offset | Constraints | Length | Issue for Construction
Slope | Constraints | Numeric | Issue for Construction
Start Offset | Constraints | Length | Issue for Construction
Roughness | Construction | Numeric | Issue for Construction
Bottom Elevation | Mechanical | Length | Issue for Construction
Loss Coefficient | Mechanical | Numeric | Issue for Construction
System Abbreviation | Mechanical | Text | Issue for Construction
System Type Name | Mechanical | Text | Issue for Construction
Flow | Mechanical - Airflow | Text | Issue for Construction
Pressure Drop | Mechanical - Airflow | Numeric | Issue for Construction
Phase Created | Phases | Text | Issue for Construction
System Type | Structural | Text | Issue for Construction
Maintenance | Asset Information | Boolean | As-Built
Commisioning Date | Asset Information | Date | As-Built

## Electrical Equipment
Parameter Name | Pset | Value Type | Phase | Condition | Key
Area | Dimensions | Area | Design Development
Depth | Dimensions | Length | Design Development
Height | Dimensions | Length | Design Development
Volume | Dimensions | Volume | Design Development
Width | Dimensions | Length | Design Development
Keynote | Identity Data | Text | Design Development
Workset Name | Identity Data | Text | Design Development
Construction Sequence | Text | Text | Design Development |  | Construction_Sequence_Values
MasterFormat | Text | Text | Design Development |  | MasterFormat_Values
UniFormat | Text | Text | Design Development |  | UniFormat_Values
Host | Constraints | Text | Issue for Construction
Offset | Constraints | Length | Issue for Construction
Number of Poles | Electrical | Numeric | Issue for Construction
Primary Voltage | Electrical | Numeric | Issue for Construction
Switchboard Voltage | Electrical | Numeric | Issue for Construction
Voltage | Electrical | Text | Issue for Construction
Wattage | Electrical | Text | Issue for Construction
Bussing | Electrical - Circuiting | Text | Issue for Construction
Circuit Naming | Electrical - Circuiting | Numeric | Issue for Construction
Electrical Data | Electrical - Circuiting | Text | Issue for Construction
Mains | Electrical - Circuiting | Numeric | Issue for Construction
Mains Type | Electrical - Circuiting | Text | Issue for Construction
Number of Phases | Electrical - Circuiting | Numeric | Issue for Construction
Number of Wires | Electrical - Circuiting | Numeric | Issue for Construction
Lighting Total Connected | Electrical - Loads | Numeric | Issue for Construction
Power Total Connected | Electrical - Loads | Numeric | Issue for Construction
Total Connected | Electrical - Loads | Numeric | Issue for Construction
Total Demand Factor | Electrical - Loads | Numeric | Issue for Construction
Phase Created | Phases | Text | Issue for Construction
Maintenance | Asset Information | Boolean | As-Built
Commisioning Date | Asset Information | Date | As-Built
ReqInspection | Asset Information | Boolean | FM
ProductionYear | Asset Information | Text | FM
DateFirstUsed | Asset Information | Text | FM
WarrantyEndDate | Asset Information | Text | FM
Manufacturer | Asset Information | Text | FM
ModelReference | Asset Information | Text | FM
ModelLabel | Asset Information | Text | FM
SerialNUMERIC | Asset Information | Text | FM

## Electrical Fixtures
Parameter Name | Pset | Value Type | Phase | Condition | Key
Area | Dimensions | Area | Design Development
Computation Height | Dimensions | Length | Design Development
Volume | Dimensions | Volume | Design Development
Keynote | Identity Data | Text | Design Development
Label | Identity Data | Text | Design Development
Mark | Identity Data | Text | Design Development
Workset Name | Identity Data | Text | Design Development
Construction Sequence | Text | Text | Design Development |  | Construction_Sequence_Values
MasterFormat | Text | Text | Design Development |  | MasterFormat_Values
UniFormat | Text | Text | Design Development |  | UniFormat_Values
Load | Electrical | Numeric | Issue for Construction
Switch Voltage | Electrical | Numeric | Issue for Construction
Electrical Data | Electrical - Circuiting | Text | Issue for Construction
Apparent Load | Electrical - Loads | Numeric | Issue for Construction
Circuit Number | Electrical - Loads | Text | Issue for Construction
Panel | Electrical - Loads | Text | Issue for Construction
Phase Created | Phases | Text | Issue for Construction
Maintenance | Asset Information | Boolean | As-Built
Commisioning Date | Asset Information | Date | As-Built
WarrantyEndDate | Asset Information | Text | FM
Manufacturer | Asset Information | Text | FM
ModelReference | Asset Information | Text | FM
ModelLabel | Asset Information | Text | FM
SerialNUMERIC | Asset Information | Text | FM

## Flex Ducts
Parameter Name | Pset | Value Type | Phase | Condition | Key
Diameter | Dimensions | Length | Design Development
Length | Dimensions | Length | Design Development
Keynote | Identity Data | Text | Design Development
Mark | Identity Data | Text | Design Development
Workset Name | Identity Data | Text | Design Development
Construction Sequence | Text | Text | Design Development |  | Construction_Sequence_Values
MasterFormat | Text | Text | Design Development |  | MasterFormat_Values
UniFormat | Text | Text | Design Development |  | UniFormat_Values
Loss Coefficient | Mechanical | Numeric | Issue for Construction
System Abbreviation | Mechanical | Text | Issue for Construction
System Type Name | Mechanical | Text | Issue for Construction
Flow | Mechanical - Airflow | Text | Issue for Construction
Friction | Mechanical - Airflow | Numeric | Issue for Construction
Pressure Drop | Mechanical - Airflow | Numeric | Issue for Construction
Velocity | Mechanical - Airflow | Numeric | Issue for Construction
Velocity Pressure | Mechanical - Airflow | Numeric | Issue for Construction
Phase Created | Phases | Text | Issue for Construction
Maintenance | Asset Information | Boolean | As-Built
Commisioning Date | Asset Information | Date | As-Built

## Furniture
Parameter Name | Pset | Value Type | Phase | Condition | Key
Area | Dimensions | Area | Design Development
Depth | Dimensions | Length | Design Development
Height | Dimensions | Length | Design Development
Volume | Dimensions | Volume | Design Development
Width | Dimensions | Length | Design Development
Keynote | Identity Data | Text | Design Development
Mark | Identity Data | Text | Design Development
Model | Identity Data | Text | Design Development
Workset Name | Identity Data | Text | Design Development
Construction Sequence | Text | Text | Design Development |  | Construction_Sequence_Values
MasterFormat | Text | Text | Design Development |  | MasterFormat_Values
UniFormat | Text | Text | Design Development |  | UniFormat_Values
Phase Created | Phases | Text | Issue for Construction
Maintenance | Asset Information | Boolean | As-Built
Commisioning Date | Asset Information | Date | As-Built
Manufacturer | Asset Information | Text | FM
ModelReference | Asset Information | Text | FM
ModelLabel | Asset Information | Text | FM

## Generic Models
Parameter Name | Pset | Value Type | Phase | Condition | Key
Area | Dimensions | Area | Design Development
Height | Dimensions | Length | Design Development
Volume | Dimensions | Volume | Design Development
Keynote | Identity Data | Text | Design Development
Model | Identity Data | Text | Design Development
Construction Sequence | Text | Text | Design Development |  | Construction_Sequence_Values
MasterFormat | Text | Text | Design Development |  | MasterFormat_Values
UniFormat | Text | Text | Design Development |  | UniFormat_Values
Offset | Constraints | Length | Issue for Construction
Phase Created | Phases | Text | Issue for Construction
Maintenance | Asset Information | Boolean | As-Built
Commisioning Date | Asset Information | Date | As-Built

## Lighting Devices
Parameter Name | Pset | Value Type | Phase | Condition | Key
Area | Dimensions | Area | Design Development
Computation Height | Dimensions | Length | Design Development
Sensor Height | Dimensions | Length | Design Development
Sensor Length | Dimensions | Length | Design Development
Sensor Width | Dimensions | Length | Design Development
Volume | Dimensions | Volume | Design Development
Keynote | Identity Data | Text | Design Development
Mark | Identity Data | Text | Design Development
Workset Name | Identity Data | Text | Design Development
Construction Sequence | Text | Text | Design Development |  | Construction_Sequence_Values
MasterFormat | Text | Text | Design Development |  | MasterFormat_Values
UniFormat | Text | Text | Design Development |  | UniFormat_Values
Sensor Voltage | Electrical | Numeric | Issue for Construction
Switch Voltage | Electrical | Numeric | Issue for Construction
Electrical Data | Electrical - Circuiting | Text | Issue for Construction
Switch ID | Electrical - Lighting | Text | Issue for Construction
Apparent Load | Electrical - Loads | Numeric | Issue for Construction
Circuit Number | Electrical - Loads | Text | Issue for Construction
Panel | Electrical - Loads | Text | Issue for Construction
Phase Created | Phases | Text | Issue for Construction
Maintenance | Asset Information | Boolean | As-Built
Commisioning Date | Asset Information | Date | As-Built
WarrantyEndDate | Asset Information | Text | FM
Manufacturer | Asset Information | Text | FM
ModelReference | Asset Information | Text | FM
ModelLabel | Asset Information | Text | FM
SerialNUMERIC | Asset Information | Text | FM

## Lighting Fixtures
Parameter Name | Pset | Value Type | Phase | Condition | Key
Area | Dimensions | Area | Design Development
Length | Dimensions | Length | Design Development
Radius | Dimensions | Length | Design Development
Volume | Dimensions | Volume | Design Development
Width | Dimensions | Length | Design Development
Keynote | Identity Data | Text | Design Development
Mark | Identity Data | Text | Design Development
Workset Name | Identity Data | Text | Design Development
Construction Sequence | Text | Text | Design Development |  | Construction_Sequence_Values
MasterFormat | Text | Text | Design Development |  | MasterFormat_Values
UniFormat | Text | Text | Design Development |  | UniFormat_Values
Drop From Ceiling | Dimensions | Length | Issue for Construction
Electrical Data | Electrical - Circuiting | Text | Issue for Construction
Switch ID | Electrical - Lighting | Text | Issue for Construction
Apparent Load | Electrical - Loads | Numeric | Issue for Construction
Circuit Number | Electrical - Loads | Text | Issue for Construction
Panel | Electrical - Loads | Text | Issue for Construction
Phase Created | Phases | Text | Issue for Construction
Maintenance | Asset Information | Boolean | As-Built
Commisioning Date | Asset Information | Date | As-Built
WarrantyEndDate | Asset Information | Text | FM
Manufacturer | Asset Information | Text | FM
ModelReference | Asset Information | Text | FM
ModelLabel | Asset Information | Text | FM
SerialNUMERIC | Asset Information | Text | FM

## Masses
Parameter Name | Pset | Value Type | Phase | Condition | Key
Area | Dimensions | Area | Design Development
Volume | Dimensions | Volume | Design Development
Keynote | Identity Data | Text | Design Development
Mark | Identity Data | Text | Design Development
Workset Name | Identity Data | Text | Design Development
Construction Sequence | Text | Text | Design Development |  | Construction_Sequence_Values
MasterFormat | Text | Text | Design Development |  | MasterFormat_Values
UniFormat | Text | Text | Design Development |  | UniFormat_Values
Offset | Constraints | Length | Issue for Construction
Gross Floor Area | Dimensions | Area | Issue for Construction
Gross Surface Area | Dimensions | Area | Issue for Construction
Gross Volume | Dimensions | Volume | Issue for Construction
Phase Created | Phases | Text | Issue for Construction
Maintenance | Asset Information | Boolean | As-Built
Commisioning Date | Asset Information | Date | As-Built

## Mechanical Equipment
Parameter Name | Pset | Value Type | Phase | Condition | Key
Area | Dimensions | Area | Design Development
Base Width | Dimensions | Length | Design Development
Keynote | Identity Data | Text | Design Development
Mark | Identity Data | Text | Design Development
Workset Name | Identity Data | Text | Design Development
System Type | Structural | Text | Design Development
Construction Sequence | Text | Text | Design Development |  | Construction_Sequence_Values
MasterFormat | Text | Text | Design Development |  | MasterFormat_Values
UniFormat | Text | Text | Design Development |  | UniFormat_Values
Offset | Constraints | Length | Issue for Construction
Outlet Width | Dimensions | Length | Issue for Construction
Overall Height | Dimensions | Length | Issue for Construction
Volume | Dimensions | Volume | Issue for Construction
Voltage | Electrical | Numeric | Issue for Construction
Apparent Load | Electrical - Loads | Numeric | Issue for Construction
Circuit Number | Electrical - Loads | Text | Issue for Construction
Panel | Electrical - Loads | Text | Issue for Construction
Phase Created | Phases | Text | Issue for Construction
Flow | Plumbing | Numeric | Issue for Construction
Flow Pressure | Plumbing | Numeric | Issue for Construction
Maintenance | Asset Information | Boolean | As-Built
Commisioning Date | Asset Information | Date | As-Built
ReqInspection | Asset Information | Boolean | FM
ProductionYear | Asset Information | Text | FM
DateFirstUsed | Asset Information | Text | FM
WarrantyEndDate | Asset Information | Text | FM
Manufacturer | Asset Information | Text | FM
ModelReference | Asset Information | Text | FM
ModelLabel | Asset Information | Text | FM
SerialNUMERIC | Asset Information | Text | FM

## Parkings
Parameter Name | Pset | Value Type | Phase | Condition | Key
Area | Dimensions | Area | Design Development
Parking Length | Dimensions | Length | Design Development
Parking Width | Dimensions | Length | Design Development
Volume | Dimensions | Volume | Design Development
Keynote | Identity Data | Text | Design Development
Mark | Identity Data | Text | Design Development
Workset Name | Identity Data | Text | Design Development
Construction Sequence | Text | Text | Design Development |  | Construction_Sequence_Values
MasterFormat | Text | Text | Design Development |  | MasterFormat_Values
UniFormat | Text | Text | Design Development |  | UniFormat_Values
Offset | Constraints | Length | Issue for Construction
Phase Created | Phases | Text | Issue for Construction
Maintenance | Asset Information | Boolean | As-Built
Commisioning Date | Asset Information | Date | As-Built

## Pipe Fittings
Parameter Name | Pset | Value Type | Phase | Condition | Key
Area | Dimensions | Area | Design Development
Height | Dimensions | Length | Design Development
Length | Dimensions | Length | Design Development
Nominal Diameter | Dimensions | Length | Design Development
Nominal Radius | Dimensions | Length | Design Development
Radius | Dimensions | Length | Design Development
Size | Dimensions | Text | Design Development
Volume | Dimensions | Volume | Design Development
Keynote | Identity Data | Text | Design Development
Mark | Identity Data | Text | Design Development
Workset Name | Identity Data | Text | Design Development
System Group Name | Systems Information | Text | Design Development
System Name | Systems Information | Text | Design Development
Construction Sequence | Text | Text | Design Development |  | Construction_Sequence_Values
MasterFormat | Text | Text | Design Development |  | MasterFormat_Values
UniFormat | Text | Text | Design Development |  | UniFormat_Values
Center Radius | Dimensions | Length | Issue for Construction
OffsetHeight | Dimensions | Text | Issue for Construction
OffsetWidth | Dimensions | Text | Issue for Construction
Tick Size | Dimensions | Length | Issue for Construction
Wall Thickness | Dimensions | Length | Issue for Construction
Insulation Thickness | Mechanical | Length | Issue for Construction
Loss Method | Mechanical | Numeric | Issue for Construction
System Abbreviation | Mechanical | Text | Issue for Construction
System Type Name | Mechanical | Text | Issue for Construction
Phase Created | Phases | Text | Issue for Construction
System Type | Structural | Text | Issue for Construction
Maintenance | Asset Information | Boolean | As-Built
Commisioning Date | Asset Information | Date | As-Built

## Pipes
Parameter Name | Pset | Value Type | Phase | Condition | Key
Length | Dimensions | Length | Design Development
Size | Dimensions | Text | Design Development
Keynote | Identity Data | Text | Design Development
Mark | Identity Data | Text | Design Development
Workset Name | Identity Data | Text | Design Development
Overall Size | Insulation | Text | Design Development
Construction Sequence | Text | Text | Design Development |  | Construction_Sequence_Values
MasterFormat | Text | Text | Design Development |  | MasterFormat_Values
UniFormat | Text | Text | Design Development |  | UniFormat_Values
Offset | Constraints | Length | Issue for Construction
Inside Diameter | Dimensions | Length | Issue for Construction
Outside Diameter | Dimensions | Length | Issue for Construction
Area | Mechanical | Area | Issue for Construction
Connection Type | Mechanical | Text | Issue for Construction
Diameter | Mechanical | Length | Issue for Construction
Invert Elevation | Mechanical | Length | Issue for Construction
System Abbreviation | Mechanical | Text | Issue for Construction
System Type Name | Mechanical | Text | Issue for Construction
Flow | Mechanical - Airflow | Numeric | Issue for Construction
Phase Created | Phases | Text | Issue for Construction
Maintenance | Asset Information | Boolean | As-Built
Commisioning Date | Asset Information | Date | As-Built

## Planting
Parameter Name | Pset | Value Type | Phase | Condition | Key
Area | Dimensions | Area | Design Development
Height | Dimensions | Length | Design Development
Volume | Dimensions | Volume | Design Development
Keynote | Identity Data | Text | Design Development
Mark | Identity Data | Text | Design Development
Workset Name | Identity Data | Text | Design Development
Construction Sequence | Text | Text | Design Development |  | Construction_Sequence_Values
MasterFormat | Text | Text | Design Development |  | MasterFormat_Values
UniFormat | Text | Text | Design Development |  | UniFormat_Values
Offset | Constraints | Length | Issue for Construction
Phase Created | Phases | Text | Issue for Construction
Maintenance | Asset Information | Boolean | As-Built
Commisioning Date | Asset Information | Date | As-Built

## Plumbing Fixtures
Parameter Name | Pset | Value Type | Phase | Condition | Key
Area | Dimensions | Area | Design Development
Volume | Dimensions | Volume | Design Development
Keynote | Identity Data | Text | Design Development
Mark | Identity Data | Text | Design Development
Workset Name | Identity Data | Text | Design Development
System Group Name | Systems Information | Text | Design Development
System Name | Systems Information | Text | Design Development
Construction Sequence | Text | Text | Design Development |  | Construction_Sequence_Values
MasterFormat | Text | Text | Design Development |  | MasterFormat_Values
UniFormat | Text | Text | Design Development |  | UniFormat_Values
Elevation | Constraints | Length | Issue for Construction
Cold Water Diameter | Dimensions | Length | Issue for Construction
Cold Water Radius | Dimensions | Length | Issue for Construction
Hot Water Diameter | Dimensions | Length | Issue for Construction
Hot Water Radius | Dimensions | Length | Issue for Construction
System Abbreviation | Mechanical | Text | Issue for Construction
Phase Created | Phases | Text | Issue for Construction
System Type | Structural | Text | Issue for Construction
Maintenance | Asset Information | Boolean | As-Built
Commisioning Date | Asset Information | Date | As-Built
WarrantyEndDate | Asset Information | Text | FM
Manufacturer | Asset Information | Text | FM
ModelReference | Asset Information | Text | FM
ModelLabel | Asset Information | Text | FM
SerialNUMERIC | Asset Information | Text | FM

## Railings
Parameter Name | Pset | Value Type | Phase | Condition | Key
Railing Height | Construction | Length | Design Development
Length | Dimensions | Length | Design Development
Keynote | Identity Data | Text | Design Development
Mark | Identity Data | Text | Design Development
Workset Name | Identity Data | Text | Design Development
Construction Sequence | Text | Text | Design Development |  | Construction_Sequence_Values
MasterFormat | Text | Text | Design Development |  | MasterFormat_Values
UniFormat | Text | Text | Design Development |  | UniFormat_Values
Base Offset | Constraints | Length | Issue for Construction
Baluster Offset | Construction | Length | Issue for Construction
Rail Connections | Construction | Numeric | Issue for Construction
Phase Created | Phases | Text | Issue for Construction
Maintenance | Asset Information | Boolean | As-Built
Commisioning Date | Asset Information | Date | As-Built

## Roofs
Parameter Name | Pset | Value Type | Phase | Condition | Key
Area | Dimensions | Area | Design Development
Slope | Dimensions | Angle | Design Development
Thickness | Dimensions | Length | Design Development
Volume | Dimensions | Volume | Design Development
Keynote | Identity Data | Text | Design Development
Mark | Identity Data | Text | Design Development
Workset Name | Identity Data | Text | Design Development
Construction Sequence | Text | Text | Design Development |  | Construction_Sequence_Values
MasterFormat | Text | Text | Design Development |  | MasterFormat_Values
UniFormat | Text | Text | Design Development |  | UniFormat_Values
Base Offset From Level | Constraints | Length | Issue for Construction
Cutoff Offset | Constraints | Length | Issue for Construction
Level Offset | Constraints | Length | Issue for Construction
Room Bounding | Constraints | Boolean | Issue for Construction
Default Thickness | Construction | Length | Issue for Construction
Fascia Depth | Construction | Length | Issue for Construction
Phase Created | Phases | Text | Issue for Construction
Maintenance | Asset Information | Boolean | As-Built
Commisioning Date | Asset Information | Date | As-Built

## Sites
Parameter Name | Pset | Value Type | Phase | Condition | Key
Projected Area | Dimensions | Area | Design Development
Surface Area | Dimensions | Area | Design Development
Comments | Identity Data | Text | Design Development
Mark | Identity Data | Text | Design Development
Name | Identity Data | Text | Design Development
Construction Sequence | Text | Text | Design Development |  | Construction_Sequence_Values
MasterFormat | Text | Text | Design Development |  | MasterFormat_Values
UniFormat | Text | Text | Design Development |  | UniFormat_Values
Phase Created | Phases | Text | Issue for Construction
Maintenance | Asset Information | Boolean | As-Built
Commisioning Date | Asset Information | Date | As-Built

## Slabs
Parameter Name | Pset | Value Type | Phase | Condition | Key
Area | Dimensions | Area | Concept Design
Perimeter | Dimensions | Length | Concept Design
Thickness | Dimensions | Length | Concept Design
Volume | Dimensions | Volume | Concept Design
Room Bounding | Constraints | Boolean | Design Development
Default Thickness | Construction | Length | Design Development
Function | Construction | Numeric | Design Development
Core Thickness | Dimensions | Length | Design Development
Reinforcement | Dimensions | Mass | Design Development
Slope | Dimensions | Angle | Design Development
Keynote | Identity Data | Text | Design Development
Mark | Identity Data | Text | Design Development
Workset Name | Identity Data | Text | Design Development
Construction Sequence | Text | Text | Design Development |  | Construction_Sequence_Values
MasterFormat | Text | Text | Design Development |  | MasterFormat_Values
UniFormat | Text | Text | Design Development |  | UniFormat_Values
Elevation at Bottom | Dimensions | Length | Issue for Construction
Elevation at Top | Dimensions | Length | Issue for Construction
Phase Created | Phases | Text | Issue for Construction
Maintenance | Asset Information | Boolean | As-Built
Commisioning Date | Asset Information | Date | As-Built

## Spaces
Parameter Name | Pset | Value Type | Phase | Condition | Key
Area | Dimensions | Area | Concept Design
Perimeter | Dimensions | Length | Concept Design
Volume | Dimensions | Volume | Concept Design
Name | Identity Data | Text | Concept Design |  | Spaces_Naming
Base Finish | Identity Data | Text | Design Development
Ceiling Finish | Identity Data | Text | Design Development
Comments | Identity Data | Text | Design Development
Department | Identity Data | Text | Design Development
Floor Finish | Identity Data | Text | Design Development
Number | Identity Data | Text | Design Development
Occupancy | Identity Data | Text | Design Development
Occupant | Identity Data | Text | Design Development
Wall Finish | Identity Data | Text | Design Development
Workset Name | Identity Data | Text | Design Development
Construction Sequence | Text | Text | Design Development |  | Construction_Sequence_Values
MasterFormat | Text | Text | Design Development |  | MasterFormat_Values
UniFormat | Text | Text | Design Development |  | UniFormat_Values
Area per Person | Energy Analysis | Area | Issue for Construction
Number of People | Energy Analysis | Numeric | Issue for Construction
Occupancy Unit | Energy Analysis | Numeric | Issue for Construction
Power Load Units | Energy Analysis | Numeric | Issue for Construction
Sensible Heat Gain per person | Energy Analysis | Numeric | Issue for Construction
Specified Lighting Load | Energy Analysis | Numeric | Issue for Construction
Specified Lighting Load per area | Energy Analysis | Numeric | Issue for Construction
Specified Power Load | Energy Analysis | Numeric | Issue for Construction
Specified Power Load per area | Energy Analysis | Numeric | Issue for Construction
Total Heat Gain per person | Energy Analysis | Numeric | Issue for Construction
Maintenance | Asset Information | Boolean | As-Built
Commisioning Date | Asset Information | Date | As-Built

## Sprinklers
Parameter Name | Pset | Value Type | Phase | Condition | Key
Area | Dimensions | Area | Design Development
Nominal Diameter | Dimensions | Length | Design Development
Nominal Radius | Dimensions | Length | Design Development
Volume | Dimensions | Volume | Design Development
Code Name | Identity Data | Text | Design Development
Keynote | Identity Data | Text | Design Development
Mark | Identity Data | Text | Design Development
Workset Name | Identity Data | Text | Design Development
System Group Name | Systems Information | Text | Design Development
System Name | Systems Information | Text | Design Development
Construction Sequence | Text | Text | Design Development |  | Construction_Sequence_Values
MasterFormat | Text | Text | Design Development |  | MasterFormat_Values
UniFormat | Text | Text | Design Development |  | UniFormat_Values
Elevation | Constraints | Length | Issue for Construction
Offset | Constraints | Length | Issue for Construction
Overall Length | Dimensions | Length | Issue for Construction
Coverage | Fire Protection | Numeric | Issue for Construction
Flow | Fire Protection | Numeric | Issue for Construction
Pressure Class | Fire Protection | Numeric | Issue for Construction
Temperature Rating | Fire Protection | Numeric | Issue for Construction
Diameter | Mechanical | Length | Issue for Construction
System Abbreviation | Mechanical | Text | Issue for Construction
System Type Name | Mechanical | Text | Issue for Construction
Pressure Drop | Mechanical - Airflow | Numeric | Issue for Construction
Phase Created | Phases | Text | Issue for Construction
System Type | Structural | Text | Issue for Construction
Maintenance | Asset Information | Boolean | As-Built
Commisioning Date | Asset Information | Date | As-Built

## Stairs
Parameter Name | Pset | Value Type | Phase | Condition | Key
Actual Number of Risers | Dimensions | Numeric | Design Development
Actual Riser Height | Dimensions | Length | Design Development
Actual Tread Depth | Dimensions | Length | Design Development
Volume | Dimensions | Volume | Design Development
Width | Dimensions | Length | Design Development
Keynote | Identity Data | Text | Design Development
Mark | Identity Data | Text | Design Development
Workset Name | Identity Data | Text | Design Development
Construction Sequence | Text | Text | Design Development |  | Construction_Sequence_Values
MasterFormat | Text | Text | Design Development |  | MasterFormat_Values
UniFormat | Text | Text | Design Development |  | UniFormat_Values
Monolithic Stairs | Construction | Boolean | Issue for Construction
Phase Created | Phases | Text | Issue for Construction
Begin with Riser | Risers | Boolean | Issue for Construction
End with Riser | Risers | Boolean | Issue for Construction
Riser Thickness | Risers | Length | Issue for Construction
Tread Thickness | Treads | Length | Issue for Construction
Maintenance | Asset Information | Boolean | As-Built
Commisioning Date | Asset Information | Date | As-Built

## Structural Columns
Parameter Name | Pset | Value Type | Phase | Condition | Key
Area | Dimensions | Area | Concept Design
b | Dimensions | Length | Concept Design
h | Dimensions | Length | Concept Design
Length | Dimensions | Length | Concept Design | (['Specific Weight'] < 7800 and (['Length'] < 6)) or (['Specific Weight'] >= 7800 and ['Length'] >= 6)
r | Dimensions | Length | Concept Design
Volume | Dimensions | Volume | Concept Design
Reinforcement | Dimensions | Mass | Design Development
Specific Weight | Dimensions | Mass | Design Development
Code Name | Identity Data | Text | Design Development
Keynote | Identity Data | Text | Design Development
Mark | Identity Data | Text | Design Development
Workset Name | Identity Data | Text | Design Development
Construction Sequence | Text | Text | Design Development |  | Construction_Sequence_Values
MasterFormat | Text | Text | Design Development |  | MasterFormat_Values
UniFormat | Text | Text | Design Development |  | UniFormat_Values
Top Offset | Constraints | Length | Issue for Construction
s | Dimensions | Length | Issue for Construction
t | Dimensions | Length | Issue for Construction
Phase Created | Phases | Text | Issue for Construction
Maintenance | Asset Information | Boolean | As-Built
Commisioning Date | Asset Information | Date | As-Built

## Structural Foundations
Parameter Name | Pset | Value Type | Phase | Condition | Key
Area | Dimensions | Area | Concept Design
Thickness | Dimensions | Length | Concept Design
Volume | Dimensions | Volume | Concept Design
Width | Dimensions | Length | Concept Design
Diameter | Dimensions | Length | Design Development
Length | Dimensions | Length | Design Development
Radius | Dimensions | Length | Design Development
Keynote | Identity Data | Text | Design Development
Mark | Identity Data | Text | Design Development
Workset Name | Identity Data | Text | Design Development
Construction Sequence | Text | Text | Design Development |  | Construction_Sequence_Values
MasterFormat | Text | Text | Design Development |  | MasterFormat_Values
UniFormat | Text | Text | Design Development |  | UniFormat_Values
Clearance | Dimensions | Length | Issue for Construction
Depth | Dimensions | Length | Issue for Construction
Phase Created | Phases | Text | Issue for Construction
Maintenance | Asset Information | Boolean | As-Built
Commisioning Date | Asset Information | Date | As-Built

## Structural Rebars
Parameter Name | Pset | Value Type | Phase | Condition | Key
Bar Diameter | Dimensions | Length | Design Development
Bar Length | Dimensions | Length | Design Development
Host Category | Identity Data | Numeric | Design Development
Host Mark | Identity Data | Text | Design Development
Keynote | Identity Data | Text | Design Development
Mark | Identity Data | Text | Design Development
Workset Name | Identity Data | Text | Design Development
Construction Sequence | Text | Text | Design Development |  | Construction_Sequence_Values
MasterFormat | Text | Text | Design Development |  | MasterFormat_Values
UniFormat | Text | Text | Design Development |  | UniFormat_Values
Bend Diameter | Construction | Length | Issue for Construction
Partition | Construction | Text | Issue for Construction
Rebar Number | Construction | Text | Issue for Construction
Style | Construction | Numeric | Issue for Construction
Total Bar Length | Dimensions | Length | Issue for Construction
Phase Created | Phases | Text | Issue for Construction
Distribution Type | Rebar Set | Numeric | Issue for Construction
Quantity | Rebar Set | Numeric | Issue for Construction
Quantity By Rebar Set | Rebar Set | Numeric | Issue for Construction
Spacing | Rebar Set | Length | Issue for Construction
Estimated Reinforcement Volume | Structural | Volume | Issue for Construction
Reinforcement Volume | Structural | Volume | Issue for Construction
Maintenance | Asset Information | Boolean | As-Built
Commisioning Date | Asset Information | Date | As-Built

## Walls
Parameter Name | Pset | Value Type | Phase | Condition | Key
Unconnected Height | Constraints | Length | Concept Design
Area | Dimensions | Area | Concept Design
Length | Dimensions | Length | Concept Design
Volume | Dimensions | Volume | Concept Design
Fire Rating | Identity Data | Text | Design Development
Keynote | Identity Data | Text | Design Development
Mark | Identity Data | Text | Design Development
Workset Name | Identity Data | Text | Design Development
Construction Sequence | Text | Text | Design Development |  | Construction_Sequence_Values
MasterFormat | Text | Text | Design Development |  | MasterFormat_Values
UniFormat | Text | Text | Design Development |  | UniFormat_Values
Base Offset | Constraints | Length | Issue for Construction
Room Bounding | Constraints | Boolean | Issue for Construction
Top is Attached | Constraints | Boolean | Issue for Construction
Wall Function | Construction | Text | Issue for Construction
Width | Construction | Length | Issue for Construction
Phase Created | Phases | Text | Issue for Construction
Structural | Structural | Boolean | Issue for Construction
Maintenance | Asset Information | Boolean | As-Built
Commisioning Date | Asset Information | Date | As-Built

## Windows
Parameter Name | Pset | Value Type | Phase | Condition | Key
Area | Dimensions | Area | Design Development
Height | Dimensions | Length | Design Development
Volume | Dimensions | Volume | Design Development
Width | Dimensions | Length | Design Development
Keynote | Identity Data | Text | Design Development
Mark | Identity Data | Text | Design Development
Workset Name | Identity Data | Text | Design Development
Operation | IFC Parameters | Text | Design Development
Construction Sequence | Text | Text | Design Development |  | Construction_Sequence_Values
MasterFormat | Text | Text | Design Development |  | MasterFormat_Values
UniFormat | Text | Text | Design Development |  | UniFormat_Values
Sill Height | Constraints | Length | Issue for Construction
Phase Created | Phases | Text | Issue for Construction
Maintenance | Asset Information | Boolean | As-Built
Commisioning Date | Asset Information | Date | As-Built
Manufacturer | Asset Information | Text | FM
ModelReference | Asset Information | Text | FM
ModelLabel | Asset Information | Text | FM